## BOM_watchplb_mainboard_v1_0
Qty | Value | Device | Package | Parts | Description | AVAILABILITY | DESCRIPTION.1 | DIGIKEY | HEIGHT | MANUFACTURER_NAME | MANUFACTURER_PART_NUMBER | MF | MOUSER-NR | MP | MPN | OC_FARNELL | OC_NEWARK | PACKAGE.1 | PRICE | PROD_ID | RS_PART_NUMBER | SF_ID | SUPPLIER | TP_SIGNAL_NAME | VALUE.1 | VENDOR | Column1
6 |  | DIODESOD-123 | SOD-123 | D2, D3, D4, D5, D8, D9 | Diode
2 |  | PINHD-1X5 | 1X05 | BAT, CONFIG_INTERFACE_TEST_POINT | PIN HEADER
1 |  | PINHD-1X8 | 1X08 | GPS> | PIN HEADER
5 |  | TL3305 | SMD_SWITCH | S1, S2, S3, S4, S5 | OMRON SWITCH | [7 empty] | 612-TL3305AF260QG |  | TL3305
3 |  | USB_MICRO-B_FEMALE-SMT | USB-B-MICRO-SMD | J1, J2, J4 | USB Type Micro-B Connector | [14 empty] | CONN-11752
1 | 0.25R | R-EU_R2512 | R2512 | R50 | RESISTOR, European symbol
1 | 0R | INDUCTOR-0805-3.3UH | 0805 | L7 | Inductors | [14 empty] | NDUC-13076 |  |  |  |  | 3.3µH/±20%/450mA
2 | 100R | R-EU_M0805 | M0805 | R37, R38 | RESISTOR, European symbol
1 | 100V, BAS16J,135 | DIODE-SOD323-R | SOD323-R | D7 | DIODE
2 | 100k | R-EU_M0805 | M0805 | R25, R26 | RESISTOR, European symbol
15 | 100nF | C-EUC0805 | C0805 | C4, C5, C6, C7, C8, C11, C12, C13, C16, C17, C18, C21, C22, C23, C24 | CAPACITOR, European symbol
9 | 100nF | C-EUC0805K | C0805K | C38, C39, C40, C41, C44, C45, C46, C47, C49 | CAPACITOR, European symbol
3 | 100uF 647-GYA1E101MCQ1GS | CPOL-EUE | PANASONIC_E | C54, C57, C60 | POLARIZED CAPACITOR, European symbol
1 | 10M | R-EU_M0805 | M0805 | R39 | RESISTOR, European symbol
13 | 10k | R-EU_M0805 | M0805 | R5, R6, R7, R8, R12, R13, R16, R17, R35, R47, R49, R59, R61 | RESISTOR, European symbol
1 | 10uF | C-EUC1206 | C1206 | C9 | CAPACITOR, European symbol
3 | 10uF 80-EDK106M025A9DAA | CPOL-EUE | PANASONIC_E | C53, C56, C59 | POLARIZED CAPACITOR, European symbol
1 | 120k | R-EU_M0805 | M0805 | R51 | RESISTOR, European symbol
2 | 120nH | INDUCTOR-0805-3.3UH | 0805 | L2, L3 | Inductors | [14 empty] | NDUC-13076 |  |  |  |  | 3.3µH/±20%/450mA
1 | 12k4 | R-EU_M0805 | M0805 | R52 | RESISTOR, European symbol
1 | 16MHz_LFXTAL051370Reel | CRYSTALHC49UP | HC49UP | Q4 | CRYSTAL | [10 empty] | unknown | unknown
1 | 1M | R-EU_M0805 | M0805 | R42 | RESISTOR, European symbol
5 | 1k | R-EU_M0805 | M0805 | R30, R31, R32, R33, R34 | RESISTOR, European symbol
3 | 1uF | C-EUC0805 | C0805 | C10, C20, C27 | CAPACITOR, European symbol
2 | 1uF | C-EUC0805K | C0805K | C42, C43 | CAPACITOR, European symbol
2 | 2.7pF | C-EUC0805 | C0805 | C29, C30 | CAPACITOR, European symbol
1 | 20mR | R-EU_R2512 | R2512 | R36 | RESISTOR, European symbol
3 | 220R | R-EU_M0805 | M0805 | R9, R23, R24 | RESISTOR, European symbol
3 | 22uF 80-EDK226M050A9GAA | CPOL-EUE | PANASONIC_E | C48, C51, C52 | POLARIZED CAPACITOR, European symbol
2 | 27nH | INDUCTOR-0805-3.3UH | 0805 | L5, L6 | Inductors | [14 empty] | NDUC-13076 |  |  |  |  | 3.3µH/±20%/450mA
2 | 27p | C-EUC0805 | C0805 | C14, C15 | CAPACITOR, European symbol
2 | 27pF | C-EUC0805 | C0805 | C25, C26 | CAPACITOR, European symbol
1 | 330 | R-EU_M0805 | M0805 | R45 | RESISTOR, European symbol
1 | 330k | R-EU_M0805 | M0805 | R48 | RESISTOR, European symbol
2 | 39nH | INDUCTOR-0805-3.3UH | 0805 | L1, L4 | Inductors | [14 empty] | NDUC-13076 |  |  |  |  | 3.3µH/±20%/450mA
1 | 3M3 | R-EU_M0805 | M0805 | R41 | RESISTOR, European symbol
1 | 4.7uF low esr 80-T521B475M35ATE150 | CPOL-EUB/3528-21R | B/3528-21R | C63 | POLARIZED CAPACITOR, European symbol
9 | 470R | R-EU_M0805 | M0805 | R10, R11, R14, R15, R18, R19, R20, R21, R22 | RESISTOR, European symbol
1 | 470k | R-EU_M0805 | M0805 | R44 | RESISTOR, European symbol
5 | 47k | R-EU_M0805 | M0805 | R4, R54, R56, R58, R60 | RESISTOR, European symbol
1 | 4k7 | R-EU_M0805 | M0805 | R3 | RESISTOR, European symbol
2 | 5.2pF | C-EUC0805 | C0805 | C34, C35 | CAPACITOR, European symbol
5 | 5k1 | R-EU_M0805 | M0805 | R40, R43, R53, R55, R57 | RESISTOR, European symbol
2 | 6pF | C-EUC0805 | C0805 | C32, C33 | CAPACITOR, European symbol
2 | 7.5pF | C-EUC0805 | C0805 | C28, C31 | CAPACITOR, European symbol
1 | 8MHz / LFXTAL020423Reel | CRYSTALHC49UP | HC49UP | Q1 | CRYSTAL | [10 empty] | unknown | unknown
1 | 910R | R-EU_M0805 | M0805 | R46 | RESISTOR, European symbol
1 | AX5031 | AX5031 | QFN20 | IC4 | AX5031 RF Transmitter 400-470MHz 800-940MHz
1 | BC817-25SMD | BC817-25SMD | SOT23-BEC | Q2 | NPN Transistor
6 | BLM18KG601SN1D | B-EU_B0603 | L0603 | B1, B3, B4, B5, B6, B7 | EMI Filter
3 | BLM18PG300SN1D | FERRITE_BEAD-0603 | 0603 | FB1, FB3, FB4 | Ferrite Bead (blocks, cores, rings, chokes, etc.) | [14 empty] | NDUC-13805 |  |  |  |  | 30O/1.8A
2 | BLUE | LEDCHIP-LED0805 | CHIP-LED0805 | LED1, LED3 | LED
1 | BM70BLES1FC2-0B03AA | BM70BLES1FC2-0B03AA | BM78SPPS5NC2_1 | IC2 | Bluetooth / 802.15.1 Modules |  | Bluetooth / 802.15.1 Modules |  | mm | Microchip | BM70BLES1FC2-0B03AA
1 | BNCPTH | BNCPTH | BNC | J3 | BNC Right Angle Connector | [14 empty] | LPA-12729 |  | PRT-10550
1 | BQ7790504 | BQ77904 | TSSOP-20/6MM | U5 | A battery protection chip with OV/UV/OT/UT |  |  | 296-44599-5-ND
2 | CSD18534Q5A | CSD18534Q5A | TRANS_CSD18534Q5A | Q5, Q6 | 60V N-Channel NexFET Power? MOSFET 8-VSON-FET -55 to 150 | Good | 60V N-Channel NexFET Power? MOSFET 8-VSON-FET -55 to 150 |  |  |  |  | Texas Instruments |  | CSD18534Q5A |  |  |  | VSON-8 Texas Instruments | 0.61 USD
1 | CSTCE12M0G15L99-R0 | CSTCE8M00G52-R0 | CSTCE | C19 | [6 empty] | CSTCE8M00G52R0 | [14 empty] | Murata
1 | CTX10-4A-R | CTX10-4A-R | INDM115115X635N | L8 | POWER INDUCTOR | Good | Inductor Power Wirewound 10.53uH/42.11uH 25% 100KHz Amorphous Metal 4.67A/2.33A 20mOhm/81mOhm DCR T/R |  |  |  |  | Eaton |  | CTX10-4A-R |  |  |  | Nonstandard Eaton | 3.21 USD
2 | DMN3023L-7 | BSS123 | SOT23 | Q3, Q7 | N-CHANNEL MOS FET
5 | GREEN | LEDCHIP-LED0805 | CHIP-LED0805 | LED2, LED6, LED7, LED8, LED11 | LED
1 | LM1117DTX-ADJ-10V | LM1117DTX-ADJ | TO252 | IC5
1 | LM1117DTX-ADJ-12V | LM1117DTX-ADJ | TO252 | IC3
1 | LM1117DTX-ADJ-3V3 | LM1117DTX-ADJ | TO252 | IC6
1 | LT1513 | LT1513 | TO220-7 | IC1 | Battery Charger Buck/Boost
1 | MBRS330T3 | MBRS330T3 | SMC | D10 | SCHOTTKY BARRIER RECTIFIER 3.0 AMPERES 20, 30, 40 VOLT
1 | MCP111-XXXXX/TO | MCP111-XXXXX/TO | TO-92_MC | U1 | [6 empty] | MCP111XXXXXTO | [14 empty] | Microchip
1 | MCP2200-I/SS | MCP2200-I/SS | SSOP20_MC | U3 | [6 empty] | mcp2200iss | [14 empty] | Microchip
2 | NC | C-EUC0805 | C0805 | C36, C37 | CAPACITOR, European symbol
3 | NP | CPOL-EUE | PANASONIC_E | C55, C58, C61 | POLARIZED CAPACITOR, European symbol
1 | NTC 103AT | R-EU_M0805 | M0805 | R62 | RESISTOR, European symbol
22 | PTR1B1,27 | PTR1B1,27 | B1,27 | 3V3, BAT_ADC, BAT_PACK_POS, BTN_1, BTN_2, BTN_3, BTN_4, BTN_NRST, BT_RX, BT_TX, NRST_MCU, RF_SYSCLK, SPI2_CLK, SPI2_IRQ, SPI2_MISO, SPI2_MOSI, SPI2_SEL_RFTX, SWD_RXD, SWD_TXD, USB_DN, USB_DP, USB_ID | TEST PIN
1 | PTR1B2,54 | PTR1B2,54 | B2,54 | RF_SIGNAL | TEST PIN
1 | Power Disconnect | PINHD-1X2 | 1X02 | JP3 | PIN HEADER
1 | RA07H4047M | RA07H4047M | RA07H4047M | U$2
3 | RED | LEDCHIP-LED0805 | CHIP-LED0805 | LED5, LED9, LED12 | LED
1 | S8NC-13 | DIODE-SMC | SMC | D1 | DIODE
1 | STM32L073RZ | STM32L0X3RL | LQFP64-10X10MM | U2 | [6 empty] | stm32l0x3rl | [14 empty] | STMicroelectronics
1 | SWD | PINHD-1X5 | 1X05 | PR0> | PIN HEADER
1 | TPD3E001DRLR | TPD3E001DRLR | SOT50P160X60-5N | U4 | LOW-CAPACITANCE 3-CHANNEL ±15-kV ESD-PROTECTION ARRAY FOR HIGH-SPEED DATA INTERFACES | [9 empty] | TPD3E001DRLR | 1603422 | 41M5842 | SOT-5 |  |  |  |  | Texas Instruments
1 | VIB_MOTOR, 619-28821 | PINHD-1X2 | 1X02 | JP2 | PIN HEADER
1 | WHITE | LEDCHIP-LED0805 | CHIP-LED0805 | LED4 | LED
1 | YELLOW | LEDCHIP-LED0805 | CHIP-LED0805 | LED10 | LED
1 | Zener 16V MMSZ5246BS-7-F | DIODE-SOD323-R | SOD323-R | D6 | DIODE
3 | x | R-EU_M0805 | M0805 | R27, R28, R29 | RESISTOR, European symbol

## Sheet1
Qty | Value | Device | Package | Parts | Description | Bezugsquelle
1 |  | PINHD-1X8 | 1X08 | <GPS | PIN HEADER
3 | 1uF | C-EUC0805 | C0805 | C1, C2, C3 | CAPACITOR, European symbol | https://www.mouser.at/ProductDetail/77-VJ0805V105ZXJCBC
1 | 4.7uF | C-EUC0805 | C0805 | C4 | CAPACITOR, European symbol | https://www.mouser.at/ProductDetail/710-885012107013
2 | 47k | R-EU_M0805 | M0805 | R1, R2 | RESISTOR, European symbol | https://www.mouser.at/ProductDetail/667-ERJ-2GEJ473X
1 | BLM18KG601SN1D | B-EU_B0603 | L0603 | B2 | EMI Filter | https://www.mouser.at/ProductDetail/81-BLM18KG601SN1D
1 | SAM-M8Q | SAM-M8Q | SAM-M8Q | IC1 | u-blox SAM GNSS antenna module | https://www.u-blox.com/de/product/sam-m8q-module